## Symbol
	STM32 microcontrollers in LQFP32 package

Width	2600
AlternativeWidth	2600
AlternativeHeight	3000
AlternativeType	quad

Pinout
pin	Unit	Side	Position	STM32_LQFP32	Direction	STM32F031K4T6	Direction	STM32L072KZ	Direction	STM32F334K4	Direction
1	0	L	12	VDD	pwrIn	VDD	pwrIn	VDD	pwrIn	VDD	pwrIn
2	0	R	18	PF0/PC14/OSC_IN	IO	PF0/OSC_IN	IO	PC14/OSC_IN	IO	PF0/OSC_IN	IO
3	0	R	19	PF1/PC15/OSC_OUT	IO	PF1/OSC_OUT	IO	PC15/OSC_OUT	IO	PF1/OSC_OUT	IO
4	0	L	8	NRST	IO	NRST	IO	NRST	IO	NRST	IO
5	0	L	13	VDDA/VREF+	pwrIn	VDDA	pwrIn	VDDA	pwrIn	VDDA/VREF+	pwrIn
6	0	R	0	PA0	IO	PA0	IO	PA0	IO	PA0	IO
7	0	R	1	PA1	IO	PA1	IO	PA1	IO	PA1	IO
8	0	R	2	PA2	IO	PA2	IO	PA2	IO	PA2	IO
9	0	R	3	PA3	IO	PA3	IO	PA3	IO	PA3	IO
10	0	R	4	PA4	IO	PA4	IO	PA4	IO	PA4	IO
11	0	R	5	PA5	IO	PA5	IO	PA5	IO	PA5	IO
12	0	R	6	PA6	IO	PA6	IO	PA6	IO	PA6	IO
13	0	R	7	PA7	IO	PA7	IO	PA7	IO	PA7	IO
14	0	L	0	PB0	IO	PB0	IO	PB0	IO	PB0	IO
15	0	L	1	PB1	IO	PB1	IO	PB1	IO	PB1	IO
16	0	L	18	VSS	pwrIn	VSS	pwrIn	VSS	pwrIn	VSS	pwrIn
17	0	L	11	VDD	pwrIn	VDD	pwrIn	VDD	pwrIn	VDD	pwrIn
18	0	R	8	PA8	IO	PA8	IO	PA8	IO	PA8	IO
19	0	R	9	PA9	IO	PA9	IO	PA9	IO	PA9	IO
20	0	R	10	PA10	IO	PA10	IO	PA10	IO	PA10	IO
21	0	R	11	PA11	IO	PA11	IO	PA11	IO	PA11	IO
22	0	R	12	PA12	IO	PA12	IO	PA12	IO	PA12	IO
23	0	R	13	PA13/SWDIO	IO	PA13/SWDIO	IO	PA13/SWDIO	IO	PA13/SWDIO	IO
24	0	R	14	PA14/SWCLK	IO	PA14/SWCLK	IO	PA14/SWCLK	IO	PA14/SWCLK	IO
25	0	R	15	PA15	IO	PA15	IO	PA15	IO	PA15	IO
26	0	L	2	PB3	IO	PB3	IO	PB3	IO	PB3	IO
27	0	L	3	PB4	IO	PB4	IO	PB4	IO	PB4	IO
28	0	L	4	PB5	IO	PB5	IO	PB5	IO	PB5	IO
29	0	L	5	PB6	IO	PB6	IO	PB6	IO	PB6	IO
30	0	L	6	PB7	IO	PB7	IO	PB7	IO	PB7	IO
31	0	L	9	BOOT0	input	BOOT0	input	BOOT0	input	BOOT0	input
32	0	L	19	VSS	pwrIn	VSS	pwrIn	VSS	pwrIn	VSS	pwrIn

## Footprint
Name	ST_LQFP32
Type	QFP	possible: QFP, SOP, QFN
Pins	32

Mechanical
	Min	Typ	Max
A	-	-	1,6
A1	0,05	-	0,15
A2	1,35	1,4	1,45
b	0,3	0,37	0,45
c	0,09	-	0,2
D	8,8	9	9,2
D1	6,8	7	7,2
D3	-	5,6	-
E	8,8	9	9,2
E1	6,8	7	7,2
E3	-	5,6	-
e	-	0,8	-
L	0,45	0,6	0,75
L1	-	1	-
k	0°	3,5°	7°
ccc	-	-	0,1

Footprint
Variant	L	N	M	ST_default
e_typ	0,8	0,8	0,8	0,8
b_max	0,45	0,45	0,45	0,45
L_max	0,75	0,75	0,75	0,75
D_min	8,8	8,8	8,8	8,8
D_max	9,2	9,2	9,2	9,2
min_clearance	0,25	0,25	0,25	0,25
Toe	0,15	0,25	0,55	0
Heel	0,25	0,35	0,45	0
Side	0,01	0,03	0,05	0
Round	0,1	0,1	0,1	0
Court	0,1	0,25	0,5	0,5
X	0,5	0,55	0,55	0,5
pad_clearance	0,3	0,25	0,25	0,3
Y	1,2	1,4	1,8	1,2
Z	9,5	9,7	10,3	9,7
Z>D_max	PRAWDA	PRAWDA	PRAWDA	PRAWDA
G	7,1	6,9	6,7	7,3
C	8,3	8,3	8,5	8,5

## Part
Part name	Symbol	Footprint
STM32F031K4T6	STM32F031K4T6	ST_LQFP32
STM32F031K6T6	STM32F031K4T6	ST_LQFP32
STM32L082KZ	STM32L072KZ	ST_LQFP32
STM32L072KZ	STM32L072KZ	ST_LQFP32
STM32F334K4	STM32F334K4	ST_LQFP32
STM32F334K6	STM32F334K4	ST_LQFP32
STM32F334K8	STM32F334K4	ST_LQFP32
STM32F303K6	STM32F334K4	ST_LQFP32
STM32F303K8	STM32F334K4	ST_LQFP32
STM32_LQFP32	STM32_LQFP32	ST_LQFP32